## BUS_IF
Requirement Header | Function | Requirement Tag | Requirement Body
BUSIF | Initialization | BUSIF_INIT_01 | Module shall set 'o_reg_data[31:0]' to all zeroes upon system startup.
|  | BUSIF_INIT_02 | Module shall set 'o_ack' logic low upon system startup.
|  | BUSIF_INIT_03 | Module shall set 'o_error' logic low upon system startup.
|  | BUSIF_INIT_04 | Module shall set 'o_reg_w_bus[31:0] to all zeroes upon system startup.
|  | BUSIF_INIT_05 | Module shall set 'o_rs_vector[31:0] to all zeroes upon system startup.
|  | BUSIF_INIT_06 | Module shall set 'o_r_neg_w' logic low upon system startup.
| Read | BUSIF_R_01 | Module shall start read operation if 'i_readnegwrite' is logic high while 'i_cs' is logic high.
|  | BUSIF_R_02 | Module shall decode 'i_addr[5:0]' when 'i_cs' is logic high to enable correct bit of 'o_rs_vector[31:0]' pulsed for one clock cycle.
|  | BUSIF_R_03 | Module shall wait for pulse of 'i_reg_ack' after pulse of 'o_rs_vector[31:0]' while 'i_cs' remains logic high.
|  | BUSIF_R_04 | Module shall set 'o_reg_data[31:0]' to value of 'i_reg_r_data[31:0]' after 'i_reg_ack' is pulsed while 'i_cs' is held logic high.
|  | BUSIF_R_05 | Module shall pulse 'o_ack' for one clock cycle after 'i_reg_ack' is pulsed while 'i_cs' is held logic high to signal end of read operation.
| Write | BUSIF_W_01 | Module shall start write operation if 'i_readnegwrite' remains logic low while 'i_cs' is logic high.
|  | BUSIF_W_02 | Module shall decode 'i_addr[5:0]' when 'i_cs' is logic high to enable correct bit of 'o_rs_vector[31:0]' pulsed for one clock cycle.
|  | BUSIF_W_03 | Module shall latch 'i_bus_data[31:0]' when 'i_cs' is logic high.
|  | BUSIF_W_04 | Module shall wait for pulse of 'i_reg_ack' after pulse of 'o_rs_vector[31:0]' while 'i_cs' is held logic high.
|  | BUSIF_W_05 | Module shall set 'o_reg_w_bus[31:0]' to value of 'i_bus_data[31:0]' after 'i_reg_ack' is pulsed while 'i_cs' is held logic high.
|  | BUSIF_W_06 | Module shall pulse 'o_ack' for one clock cycle after 'i_reg_ack' is pulsed while 'i_cs' is held logic high to signal end of write operation.
| Addressing | BUSIF_ADDR_01 | Module shall set 'o_rs_vector[0]' logic high when 'i_addr' == "0x000" and 'i_cs' is logic high.
|  | BUSIF_ADDR_02 | Module shall set 'o_rs_vector[1]' logic high when 'i_addr' == "0x004" and 'i_cs' is logic high.
|  | BUSIF_ADDR_03 | Module shall set 'o_rs_vector[2]' logic high when 'i_addr' == "0x008" and 'i_cs' is logic high.
|  | BUSIF_ADDR_04 | Module shall set 'o_rs_vector[3]' logic high when 'i_addr' == "0x00C" and 'i_cs' is logic high.
|  | BUSIF_ADDR_05 | Module shall set 'o_rs_vector[4]' logic high when 'i_addr' == "0x010" and 'i_cs' is logic high.
|  | BUSIF_ADDR_06 | Module shall set 'o_rs_vector[5]' logic high when 'i_addr' == "0x014" and 'i_cs' is logic high.
|  | BUSIF_ADDR_07 | Module shall set 'o_rs_vector[6]' logic high when 'i_addr' == "0x018" and 'i_cs' is logic high.
|  | BUSIF_ADDR_08 | Module shall set 'o_rs_vector[7]' logic high when 'i_addr' == "0x01C" and 'i_cs' is logic high.
|  | BUSIF_ADDR_09 | Module shall set 'o_rs_vector[8]' logic high when 'i_addr' == "0x020" and 'i_cs' is logic high.
|  | BUSIF_ADDR_10 | Module shall set 'o_rs_vector[9]' logic high when 'i_addr' == "0x024" and 'i_cs' is logic high.
|  | BUSIF_ADDR_11 | Module shall set 'o_rs_vector[10]' logic high when 'i_addr' == "0x030" and 'i_cs' is logic high.
|  | BUSIF_ADDR_12 | Module shall set 'o_rs_vector[11]' logic high when 'i_addr' == "0x034" and 'i_cs' is logic high.
|  | BUSIF_ADDR_13 | Module shall set 'o_rs_vector[12]' logic high when 'i_addr' == "0x038" and 'i_cs' is logic high.
|  | BUSIF_ADDR_14 | Module shall set 'o_rs_vector[13]' logic high when 'i_addr' == "0x03C" and 'i_cs' is logic high.
|  | BUSIF_ADDR_15 | Module shall set 'o_rs_vector[14]' logic high when 'i_addr' == "0x040" and 'i_cs' is logic high.
|  | BUSIF_ADDR_16 | Module shall set 'o_rs_vector[15]' logic high when 'i_addr' == "0x044" and 'i_cs' is logic high.
|  | BUSIF_ADDR_17 | Module shall set 'o_rs_vector[16]' logic high when 'i_addr' == "0x048" and 'i_cs' is logic high.
|  | BUSIF_ADDR_18 | Module shall set 'o_rs_vector[17]' logic high when 'i_addr' == "0x04C" and 'i_cs' is logic high.
|  | BUSIF_ADDR_19 | Module shall set 'o_rs_vector[18]' logic high when 'i_addr' == "0x050" and 'i_cs' is logic high.
|  | BUSIF_ADDR_20 | Module shall set 'o_rs_vector[19]' logic high when 'i_addr' == "0x054" and 'i_cs' is logic high.
|  | BUSIF_ADDR_21 | Module shall set 'o_rs_vector[20]' logic high when 'i_addr' == "0x058" and 'i_cs' is logic high.
|  | BUSIF_ADDR_22 | Module shall set 'o_rs_vector[21]' logic high when 'i_addr' == "0x05C" and 'i_cs' is logic high.
|  | BUSIF_ADDR_23 | Module shall set 'o_rs_vector[22]' logic high when 'i_addr' == "0x060" and 'i_cs' is logic high.
|  | BUSIF_ADDR_24 | Module shall set 'o_rs_vector[23]' logic high when 'i_addr' == "0x064" and 'i_cs' is logic high.
|  | BUSIF_ADDR_25 | Module shall set 'o_rs_vector[24]' logic high when 'i_addr' == "0x068" and 'i_cs' is logic high.
|  | BUSIF_ADDR_26 | Module shall set 'o_rs_vector[25]' logic high when 'i_addr' == "0x06C" and 'i_cs' is logic high.
|  | BUSIF_ADDR_27 | Module shall set 'o_rs_vector[26]' logic high when 'i_addr' == "0x070" and 'i_cs' is logic high.
|  | BUSIF_ADDR_28 | Module shall set 'o_rs_vector[27]' logic high when 'i_addr' == "0x074" and 'i_cs' is logic high.
|  | BUSIF_ADDR_29 | Module shall set 'o_rs_vector[28]' logic high when 'i_addr' == "0x078" and 'i_cs' is logic high.
|  | BUSIF_ADDR_30 | Module shall set 'o_rs_vector[29]' logic high when 'i_addr' == "0x07C" and 'i_cs' is logic high.
|  | BUSIF_ADDR_31 | Module shall set 'o_rs_vector[30]' logic high when 'i_addr' == "0x080" and 'i_cs' is logic high.
| Reset | BUSIF_RST_01 | Module shall set 'o_reg_data[31:0]' to all zeroes upon system reset.
|  | BUSIF_RST_02 | Module shall set 'o_ack' logic low upon system reset.
|  | BUSIF_RST_03 | Module shall set 'o_error' logic low upon system reset.
|  | BUSIF_RST_04 | Module shall set 'o_reg_w_bus[31:0] to all zeroes upon system reset.
|  | BUSIF_RST_05 | Module shall set 'o_rs_vector[31:0] to all zeroes upon system reset.
|  | BUSIF_RST_06 | Module shall set 'o_r_neg_w' logic low upon system reset.

## FIFO
Requirement Header | Function | Requirement Tag | Requirement Body
FIFO | Initialization | FIFO_INIT_01 | Module shall set 'FIFO_DEPTH' to default 2 (optionally 2,4,8,16,32,64) upon initialization.
|  | FIFO_INIT_02 | Module shall include internal memory buffer 'mem_array' to hold [FIFO_DEPTH-1:0] 128 bit words of FIFO data.
|  | FIFO_INIT_03 | Module shall set 'o_underflow' logic low upon system startup.
|  | FIFO_INIT_04 | Module shall set 'o_fifo_r_data[127:0]' to all zeroes upon system startup.
|  | FIFO_INIT_05 | Module shall set 'o_full' logic low upon system startup.
|  | FIFO_INIT_06 | Module shall set 'o_empty' logic low upon system startup.
|  | FIFO_INIT_07 | Module shall set 'o_overflow' logic low upon system startup.
| Writing | FIFO_W_01 | Module shall set 'o_overflow' logic high if 'i_w_en' is logic high while 'o_full' is logic high.
|  | FIFO_W_02 | Module shall write 128 bits of 'o_fifo_w_data' to 'mem_array[w_ptr]' when 'i_w_en' is logic high and 'w_ptr' < FIFO_DEPTH-1.
|  | FIFO_W_03 | Module shall set 'o_full' logic high when 'w_ptr' is equal to FIFO_DEPTH-1 and 'r_ptr' is 0.
|  | FIFO_W_04 | Module shall set 'o_full' logic high when 'w_ptr' +1 is equal to 'r_ptr'.
|  | FIFO_W_05 | Module shall set internal variable 'ptr_add' logic high when 'i_w_en' is logic high and 'i_r_en' is logic low only while 'w_ptr' < FIFO_DEPTH-1.
| Reading | FIFO_R_01 | Module shall set 'o_underflow' logic high if 'i_r_en' is logic high while 'o_empty' is logic high.
|  | FIFO_R_02 | Module shall set 128 bits of 'o_fifo_r_data' to value of 'mem_array[r_ptr]' when 'i_r_en' is logic high and' r_ptr' < FIFO_DEPTH-1.
|  | FIFO_R_03 | Module shall set 'o_empty' logic high when 'r_ptr' is equal to FIFO_DEPTH-1 and 'w_ptr' is 0.
|  | FIFO_R_04 | Module shall set 'o_empty' logic high when 'r_ptr' +1 is equal to 'w_ptr'.
|  | FIFO_R_05 | Module shall set internal variable 'ptr_sub' logic high when 'i_r_en' is logic high and 'i_w_en' is logic low only while 'r_ptr' < FIFO_DEPTH-1.
| Counting | FIFO_CNT_01 | Module shall increment internal variable 'ptr_reg' when 'ptr_add' is logic high.
|  | FIFO_CNT_02 | Module shall decrement internal variable 'ptr_reg' when 'ptr_sub' is logic high.
| Reset | FIFO_RST_01 | Module shall set 'o_underflow' logic low upon system reset.
|  | FIFO_RST_02 | Module shall set 'o_fifo_r_data[127:0]' to all zeroes upon system reset.
|  | FIFO_RST_03 | Module shall set 'o_full' logic low upon system reset.
|  | FIFO_RST_04 | Module shall set 'o_empty' logic low upon system reset.
|  | FIFO_RST_05 | Module shall set 'o_overflow' logic low upon system reset.
|  | FIFO_RST_06 | Module shall set 'r_ptr[FIFO_DEPTH-1:0]' and 'w_ptr[FIFO_DEPTH-1:0]' to all zeroes upon system reset.