## Tx_Priority_Logic
Requirement Header | Function | Requirement_Tag | Requirement Body
TxPL | Initialization | TxPL_INIT_01 | The module shall set o_fifo_r_en and o_hpb_r_en and o_send_en and o_send_data[127:0] to logic low If i_reset is logic high
| SEND | TxPL_SEND_01 | The module shall pulse o_send_en continually as long as the modules internal register contains data if i_busy_can is logic low and i_reset is logic low
|  | TxPL_SEND_02 | The module shall set o_send_en to logic low if i_busy_can is high
| Receive Data | TxPL_REC_01 | The module shall pulse o_hpb_r_en (low to high to low) for one i_sys_clk period if i_hpb_w_en is high and i_reset is low and the internal register is empty
|  | TxPL_REC_02 | The module shall set o_hpb_r_en and o_fifo_r_en low if i_hpb_w_en is low and i_reset is low and i_tx_empty is high
|  | TxPL_REC_03 | The module shall pulse o_fifo_r_en (low to high to low) for one i_sys_clk period if i_hpb_w_en is low and i_reset is low and i_tx_empty Is low the internal register is empty
| Priority | TxPL_PRIORITY_01 | The module shall contain an internal register for accepting data from TX FIFO and TXHPB
|  | TxPL_PRIORITY_02 | The module shall implement full and empty flags for indicating the occupancy of the internal register.

## Acceptance_FilterRev3
Requirement Header | Function | Requirement_Tag | Requirement Body
ACCEPT | INIT | ACCEPT_INIT_01 | The module shall set o_rx_w_en logic low if i_reset is logic high
|  | ACCEPT_INIT_02 | The module shall set o_acfbsy logic low if i_reset is logic high
|  | ACCEPT_INIT_03 | The module shall set o_rx_w_fifo[127:0] logic low if i_reset is logic high
| READY | ACCEPT_READY_01 | The module shall cross the i_can_ready signal from the i_can_clk domain to the i_sys_clk domain via double synchronizer.
|  | ACCEPT_READY_02 | The module shall name the output of the double synchronizer in ACCEPT_READY_01 can_ready_synched
| MASKMSG | ACCEPT_MASKMSG_01 | The module shall perform bitwise logical AND operation on i_afmr1[31:0] with i_rx_message[127:96] and name the result mask_msg_one[31:0] if i_uaf1 is logic high.
|  | ACCEPT_MASKMSG_02 | The module shall perform bitwise logical AND operation on i_afmr2[31:0] with i_rx_message[127:96] and name the result mask_msg_twp[31:0] if i_uaf2 is logic high.
|  | ACCEPT_MASKMSG_03 | The module shall perform bitwise logical AND operation on i_afmr3[31:0] with i_rx_message[127:96] and name the result mask_msg_three[31:0] if i_uaf3 is logic high.
|  | ACCEPT_MASKMSG_04 | The module shall perform bitwise logical AND operation on i_afmr4[31:0] with i_rx_message[127:96] and name the result mask_msg_four[31:0] if i_uaf4 is logic high.
|  | ACCEPT_MASKMSG_05 | The module shall set mask_msg_one[31:0] logic low if i_uaf1 is logic low
|  | ACCEPT_MASKMSG_06 | The module shall set mask_msg_two[31:0] logic low if i_uaf2 is logic low
|  | ACCEPT_MASKMSG_07 | The module shall set mask_msg_three[31:0] logic low if i_uaf3 is logic low
|  | ACCEPT_MASKMSG_08 | The module shall set mask_msg_four[31:0] logic low if i_uaf4 is logic low
|  | ACCEPT_MASKMSG_09 | The module shall perform bitwise AND operation in ACCEPT_MASKMSG_01-04 with i_afmr1-4[31] of the first signal aligned with the i_rx_message[127] bit of the second signal and so on down to position [0] of both.
| MASKID | ACCEPT_MASKID_01 | The module shall perform bitwise logical AND operation on i_afir1[31:0] with i_afmr1[31:0] and name the result mask_id_one[31:0] if i_uaf1 is logic high
|  | ACCEPT_MASKID_02 | The module shall perform bitwise logical AND operation on i_afir2[31:0] with i_afmr2[31:0] and name the result mask_id_two[31:0] if i_uaf2 is logic high
|  | ACCEPT_MASKID_03 | The module shall perform bitwise logical AND operation on i_afir3[31:0] with i_afmr3[31:0] and name the result mask_id_three[31:0] if i_uaf3 is logic high
|  | ACCEPT_MASKID_04 | The module shall perform bitwise logical AND operation on i_afir4[31:0] with i_afmr4[31:0] and name the result mask_id_four[31:0] if i_uaf4 is logic high
|  | ACCEPT_MASKID_05 | The module shall set mask_id_one[31:0] logic low if i_uaf1 is logic low
|  | ACCEPT_MASKID_06 | The module shall set mask_id_two[31:0] logic low if i_uaf2 is logic low
|  | ACCEPT_MASKID_07 | The module shall set mask_id_three[31:0] logic low if i_uaf3 is logic low
|  | ACCEPT_MASKID_08 | The module shall set mask_id_four[31:0] logic low if i_uaf4 is logic low
|  | ACCEPT_MASKID_09 | The module shall perform bitwise AND operation in ACCEPT_MASKID_01-04 with i_afmr1-4[31] of the first signal aligned with the i_afir1-4[31] bit of the second signal and so on down to position [0] of both.
| FSM | ACCEPT_FSM_01 | The module shall implement an FSM with states IDLE, PROCESSING, ACCEPTMESSAGE, and DISCARDMESSAGE
|  | ACCEPT_FSM_02 | The module shall transition FSM from state IDLE to state PROCESSING if can_ready_synched is logic high
|  | ACCEPT_FSM_03 | The module shall transition FSM from state PROCESSING to state ACCEPTMESSAGE if mask_id_one[31:0] is not logic low and mask_msg_one[31:0] is not logic low and i_uaf1 is logic high and mask_id_one{31:0] is bitwise equivalent to mask_msg_one[31:0}
|  | ACCEPT_FSM_04 | The module shall transition FSM from state PROCESSING to state ACCEPTMESSAGE if mask_id_two[31:0] is not logic low and mask_msg_two[31:0] is not logic low and i_uaf2 is logic high and mask_id_two{31:0] is bitwise equivalent to mask_msg_two[31:0}
|  | ACCEPT_FSM_05 | The module shall transition FSM from state PROCESSING to state ACCEPTMESSAGE if mask_id_three[31:0] is not logic low and mask_msg_three[31:0] is not logic low and i_uaf3 is logic high and mask_id_three{31:0] is bitwise equivalent to mask_msg_three[31:0}
|  | ACCEPT_FSM_06 | The module shall transition FSM from state PROCESSING to state ACCEPTMESSAGE if mask_id_four[31:0] is not logic low and mask_msg_four[31:0] is not logic low and i_uaf4 is logic high and mask_id_four{31:0] is bitwise equivalent to mask_msg_four[31:0}
|  | ACCEPT_FSM_07 | The module shall transition FSM from state PROCESSING to state DISCARDMESSAGE if i_uaf1, i_uaf2, i_uaf3, i_uaf4 are all logic low
|  | ACCEPT_FSM_08 | The module shall transition FSM from state PROCESSING to state DISCARDMESSAGE if ( (mask_id_one[31:0] bitwise equivalent w/ mask_msg_one[31:0]) logical OR (mask_id_two[31:0] bitwise equivalent w/ mask_msg_two[31:0]) logical OR (mask_id_three[31:0] bitwise equivalent w/ mask_msg_three[31:0]) logical OR (mask_id_four[31:0] bitwise equivalent w/ mask_msg_four[31:0]) ) is False.
|  | ACCEPT_FSM_09 | The module shall transition FSM from state PROCESSING to state DISCARDMESSAGE if mask_id_one[31:0], mask_id_two[31:0], mask_id_three[31:0], mask_id_four[31:0], mask_msg_one[31:0], mask_msg_two[31:0], mask_msg_three[31:0], and mask_msg_four[31:0] are all logic low
|  | ACCEPT_FSM_10 | The module shall set o_rx_w_en logic low in FSM state IDLE
|  | ACCEPT_FSM_11 | The module shall set o_rx_w_en logic high in FSM state ACCEPTMESSAGE
|  | ACCEPT_FSM_12 | The module shall set o_rx_fifo_w_data[127:0] to i_rx_message[127:0] in FSM state ACCEPTMESSAGE
|  | ACCEPT_FSM_13 | The module shall set FSM state to IDLE in FSM state ACCEPTMESSAGE
|  | ACCEPT_FSM_14 | The module shall set FSM state to IDLE in FSM state DISCARDMESSAGE