## Tx_Priority_Logic
Requirement Header | Function | Requirement_Tag | Requirement Body
TxPL | Initialization | TxPL_INIT_01 | If i_reset is high the module shall set o_fifo_r_en and o_hpb_r_en and o_send_en and o_send_data[127:0] to low
| Send Data | TxPL_SEND_01 | If i_busy_can is high the module shall cause o_send_en to remain low
|  | TxPL_SEND_02 | if i_busy_can is low and i_reset is low the module shall pulse o_send_en continually as long as the modules internal register contains data
|  | TxPL_SEND_03 | If i_busy_can is high the module shall set o_send_en to low
| Receive Data | TxPL_REC_01 | If i_hpb_w_en is high and i_reset is low and the internal register is empty the module shall pulse o_hpb_r_en (low to high to low) for one i_sys_clk period
|  | TxPL_REC_02 | If i_hpb_w_en is low and i_reset is low and i_tx_empty is high the module shall set o_hpb_r_en and o_fifo_r_en low
|  | TxPL_REC_03 | if i_hpb_w_en is low and i_reset is low and i_tx_empty Is low the internal register is empty the module shall pulse o_fifo_r_en (low to high to low) for one i_sys_clk period
| Priority | TxPL_PRIORITY_01 | The module shall contain an internal register for accepting data from TX FIFO and TXHPB and putting data on o_send_data[127:0] across clock domains

## Acceptance_Filter
Requirement Header | Function | Requirement_Tag | Requirement Body
ACCEPT | INIT | ACCEPT_INIT_01 | If i_reset is high the module shall set o_rx_w_en low, o_acfbsy low, and o_rx_fifo_w_data[127:0]
| REC | ACCEPT_REC_01 | if i_can_ready is high the module shall accept i_rx_message[127:0] on the next rising edge of i_can_clk and mask the contents according to ACCEPT_MASKMSG_01-05 before storing the result(s) in internal register(s) for filtering by ID
| MASKMSG | ACCEPT_MASKMSG_01 | If i_uaf1 is high the module shall mask the i_rx_message[31:0] with the contents of afmr1 and store the result separately in internal register1 for filtering by ID.
|  | ACCEPT_MASKMSG_02 | If i_uaf2 is high the module shall mask the i_rx_message[31:0] with the contents of afmr2 and store the result separately in internal register2 for filtering by ID.
|  | ACCEPT_MASKMSG_03 | If i_uaf3 is high the module shall mask the i_rx_message[31:0] with the contents of afmr3 and store the result separately in internal register3 for filtering by ID.
|  | ACCEPT_MASKMSG_04 | If i_uaf4 is high the module shall mask the i_rx_message[31:0] with the contents of afmr4 and store the result separately in internal register4 for filtering by ID.
|  | ACCEPT_MASKMSG_05 | The module shall mask i_rx_message[31:0] with the corresponding bits of i_afmr1,2,3,4[31:0]; afmr1,2,3,4[0] masks i_rx_message[0] and so on.
|  | ACCEPT_MASKMSG_06 | The module shall perform the actions in ACCEPT_MASKMSG_01-05 within 20 i_can_clk cycles starting with the rising edge of i_can_clk recognizing i_uaf1,2,3,or 4 as high.
| MASKID | ACCEPT_MASKID_01 | If i_uaf1 Is high the module shall mask i_afir1[31:0] with the contents of afmr1 and store the result in internal register5
|  | ACCEPT_MASKID_02 | If i_uaf2 is high The module shall mask i_afir2[31:0] with the contents of afmr2 and store the result in internal register6
|  | ACCEPT_MASKID_03 | If i_uaf3 is high The module shall mask i_afir3[31:0] with the contents of afmr3 and store the result in internal register7
|  | ACCEPT_MASKID_04 | If i_uaf4 is high The module shall mask i_afir4[31:0] with the contents of afmr3 and store the result in internal register8
|  | ACCEPT_MASKID_05 | The module shall mask i_afir1,2,3,4[31:0] with the corresponding bits of i_afmr1,2,3,4[31:0]; afmr1,2,3,4[0] masks i_afir1,2,3,4[0] and so on.
|  | ACCEPT_MASKID_06 | The module shall perform the actions in ACCEPT_MASKID_01-05 within 20 i_sys_clk cycles starting with the rising edge of i_sys_clk recognizing i_uaf1,2,3,or 4 as high.
| TRANSMIT | ACCEPT_TRANSMIT_01 | If i_rx_full is low the module shall transmit messages via a one clock cycle pulse of o_rx_w_en. (low high low pulse)
|  | ACCEPT_TRANSMIT_02 | If i_rx_full is high the module shall not pulse o_rx_w_en
|  | ACCEPT_TRANSMIT_03 | If i_uaf1,2,3, or 4 is high then the module shall set o_acfbsy high, otherwise if all i_uaf1,2,3 and 4 are low o_acfbsy shall be set low.
|  | ACCEPT_TRANSMIT_04 | The module shall transmit or discard messages in the order they are received via i_rx_message[127:0]