## Tx_Priority_Logic
Requirement Header | Function | Requirement_Tag | Requirement Body
TxPL | Initialization | TxPL_INIT_01 | If i_reset is high the module shall set o_fifo_r_en and o_hpb_r_en and o_send_en and o_send_data[127:0] to low
| Send Data | TxPL_SEND_01 | If i_busy_can is high the module shall cause o_send_en to remain low
|  | TxPL_SEND_02 | if i_busy_can is low and i_reset is low the module shall pulse o_send_en continually as long as the modules internal register contains data
|  | TxPL_SEND_03 | If i_busy_can is high the module shall set o_send_en to low
| Receive Data | TxPL_REC_01 | If i_hpb_w_en is high and i_reset is low and the internal register is empty the module shall pulse o_hpb_r_en (low to high to low) for one i_sys_clk period
|  | TxPL_REC_02 | If i_hpb_w_en is low and i_reset is low and i_tx_empty is high the module shall set o_hpb_r_en and o_fifo_r_en low
|  | TxPL_REC_03 | if i_hpb_w_en is low and i_reset is low and i_tx_empty Is low the internal register is empty the module shall pulse o_fifo_r_en (low to high to low) for one i_sys_clk period
| Priority | TxPL_PRIORITY_01 | The module shall contain an internal register for accepting data from TX FIFO and TXHPB and putting data on o_send_data[127:0] across clock domains
|  | TxPL_PRIORITY_02 | The module shall implement full and empty flags for indicating the occupancy of the internal register.

## Acceptance_Filter
Requirement Header | Function | Requirement_Tag | Requirement Body
ACCEPT | INIT | ACCEPT_INIT_01 | If i_reset is high the module shall set o_rx_fifo_w_data[127:0]
|  | ACCEPT_INIT_02 | If i_reset is high the module shall set o_acfbsy low
|  | ACCEPT_INIT_03 | If i_reset is high the module shall set o_rx_w_en low
| REC | ACCEPT_REC_01 | The module shall not insert data into any of the internal registers5-8 unless the data is different than the current contents.
|  | ACCEPT_REC_02 | If i_can_ready is high the module shall accept i_rx_message[127:0] on the next rising edge of i_can_clk and mask the contents according to ACCEPT_MASKMSG_01-08 before storing the result(s) in internal register(s) for filtering by ID
| MASKMSG | ACCEPT_MASKMSG_01 | If i_uaf1 is high the module shall mask the i_rx_message[127:96] with the contents of afmr1 and store the result separately in internal register1 for filtering by ID.
|  | ACCEPT_MASKMSG_02 | If i_uaf2 is high the module shall mask the i_rx_message[127:96] with the contents of afmr2 and store the result separately in internal register2 for filtering by ID.
|  | ACCEPT_MASKMSG_03 | If i_uaf3 is high the module shall mask the i_rx_message[127:96] with the contents of afmr3 and store the result separately in internal register3 for filtering by ID.
|  | ACCEPT_MASKMSG_04 | If i_uaf4 is high the module shall mask the i_rx_message[127:96] with the contents of afmr4 and store the result separately in internal register4 for filtering by ID.
|  | ACCEPT_MASKMSG_05 | The module shall mask i_rx_message[127:96] with the corresponding bits of i_afmr1[31:0]; afmr1[0] masks i_rx_message[96] and so on in ACCEPT_MASKMSG_01
|  | ACCEPT_MASKMSG_06 | The module shall mask i_rx_message[127:96] with the corresponding bits of i_afmr2[31:0]; afmr2[0] masks i_rx_message[96] and so on in ACCEPT_MASKMSG_02
|  | ACCEPT_MASKMSG_07 | The module shall mask i_rx_message[127:96] with the corresponding bits of i_afmr3[31:0]; afmr3[0] masks i_rx_message[96] and so on in ACCEPT_MASKMSG_03
|  | ACCEPT_MASKMSG_08 | The module shall mask i_rx_message[127:96] with the corresponding bits of i_afmr4[31:0]; afmr4[0] masks i_rx_message[96] and so on in ACCEPT_MASKMSG_04
|  | ACCEPT_MASKMSG_09 | The module shall perform the actions in ACCEPT_MASKMSG_01 and ACCEPT_MASKMSG_05 within 20 i_can_clk cycles starting with the rising edge of i_can_clk recognizing i_uaf1 as high.
|  | ACCEPT_MASKMSG_10 | The module shall perform the actions in ACCEPT_MASKMSG_02 and ACCEPT_MASKMSG_06 within 20 i_can_clk cycles starting with the rising edge of i_can_clk recognizing i_uaf2 as high.
|  | ACCEPT_MASKMSG_11 | The module shall perform the actions in ACCEPT_MASKMSG_03 and ACCEPT_MASKMSG_07 within 20 i_can_clk cycles starting with the rising edge of i_can_clk recognizing i_uaf3 as high.
|  | ACCEPT_MASKMSG_12 | The module shall perform the actions in ACCEPT_MASKMSG_04 and ACCEPT_MASKMSG_08 within 20 i_can_clk cycles starting with the rising edge of i_can_clk recognizing i_uaf4 as high.
| MASKID | ACCEPT_MASKID_01 | If i_uaf1 Is high the module shall mask i_afir1[31:0] with the contents of afmr1 and store the result in internal register5
|  | ACCEPT_MASKID_02 | If i_uaf2 is high The module shall mask i_afir2[31:0] with the contents of afmr2 and store the result in internal register6
|  | ACCEPT_MASKID_03 | If i_uaf3 is high The module shall mask i_afir3[31:0] with the contents of afmr3 and store the result in internal register7
|  | ACCEPT_MASKID_04 | If i_uaf4 is high The module shall mask i_afir4[31:0] with the contents of afmr3 and store the result in internal register8
|  | ACCEPT_MASKID_05 | The module shall mask i_afir1[31:0] with the corresponding bits of i_afmr1[31:0]; afmr1[0] masks i_afir1[0] and so on in ACCEPT_MASKID_01
|  | ACCEPT_MASKID_06 | The module shall mask i_afir2[31:0] with the corresponding bits of i_afmr2[31:0]; afmr2[0] masks i_afir2[0] and so on in ACCEPT_MASKID_02
|  | ACCEPT_MASKID_07 | The module shall mask i_afir3[31:0] with the corresponding bits of i_afmr3[31:0]; afmr3[0] masks i_afir3[0] and so on in ACCEPT_MASKID_03
|  | ACCEPT_MASKID_08 | The module shall mask i_afir4[31:0] with the corresponding bits of i_afmr4[31:0]; afmr4[0] masks i_afir4[0] and so on in ACCEPT_MASKID_04
|  | ACCEPT_MASKID_09 | The module shall perform the actions in ACCEPT_MASKID_01 -08 within 20 i_sys_clk cycles starting with the rising edge of i_sys_clk recognizing i_uaf1 as high.
|  | ACCEPT_MASKID_10 | The module shall perform the actions in ACCEPT_MASKID_01-08 within 20 i_sys_clk cycles starting with the rising edge of i_sys_clk recognizing i_uaf2 as high.
|  | ACCEPT_MASKID_11 | The module shall perform the actions in ACCEPT_MASKID_01-08 within 20 i_sys_clk cycles starting with the rising edge of i_sys_clk recognizing i_uaf3 as high.
|  | ACCEPT_MASKID_12 | The module shall perform the actions in ACCEPT_MASKID_01-08 within 20 i_sys_clk cycles starting with the rising edge of i_sys_clk recognizing i_uaf4 as high.
| TRANSMIT | ACCEPT_TRANSMIT_01 | If i_rx_full is low the module shall transmit messages via a one clock cycle pulse of o_rx_w_en
|  | ACCEPT_TRANSMIT_02 | If i_rx_full is high the module shall not pulse o_rx_w_en
|  | ACCEPT_TRANSMIT_03 | If i_uaf1,2,3 and 4 are low the module shall set o_acfbsy shall set low.
|  | ACCEPT_TRANSMIT_04 | If i_uaf1,2,3, or 4 is high the module shall set o_acfbsy high
| REG | ACCEPT_REG_01 | The module shall implement a unique full flag for indicating Internal registers1 contains new content.
|  | ACCEPT_REG_02 | The module shall implement a unique full flag for indicating Internal registers2 contains new content.
|  | ACCEPT_REG_03 | The module shall implement a unique full flag for indicating Internal registers3 contains new content.
|  | ACCEPT_REG_04 | The module shall implement a unique full flag for indicating Internal registers4 contains new content.
|  | ACCEPT_REG_05 | The module shall implement a unique full flag for indicating Internal registers9 contains new content.
|  | ACCEPT_REG_06 | The module shall implement internal register1 with size [31:0]
|  | ACCEPT_REG_07 | The module shall implement internal register2 with size [31:0]
|  | ACCEPT_REG_08 | The module shall implement internal register3 with size [31:0]
|  | ACCEPT_REG_09 | The module shall implement internal register4 with size [31:0]
|  | ACCEPT_REG_10 | The module shall implement internal register5 with size [31:0]
|  | ACCEPT_REG_11 | The module shall implement internal register6 with size [31:0]
|  | ACCEPT_REG_12 | The module shall implement internal register7 with size [31:0]
|  | ACCEPT_REG_13 | The module shall implement internal register8 with size [31:0]
|  | ACCEPT_REG_14 | The module shall implement internal register9 with size [127:0]
| FSM | ACCEPT_FSM_01 | The module shall transition from FSM state IDLE to state ACCEPTMESSAGE if internal register9 full flag is high and full flags internal registers1-4 full flags are low.
|  | ACCEPT_FSM_02 | The module shall transition from FSM state IDLE to state PROCESSING if internal registers9 full flag is high and any of internal registers1-4 full flags are high.
|  | ACCEPT_FSM_03 | The module shall transition from FSM state PROCESSING to state ACCEPTMESSAGE if contents of any of internal registers1-4 contents is equal to contents of internal registers5-8 in previous state IDLE.
|  | ACCEPT_FSM_04 | The module shall transition from FSM state PROCESSING to state DISCARDMESSAGE if contents of all internal register1-4 that had their full flag asserted in IDLE do not match the contents of any of the corresponding internal registers5-8
|  | ACCEPT_FSM_05 | The module shall establish that the FSM may only transition to FSM state PROCESSING from FSM state IDLE.
|  | ACCEPT_FSM_06 | The module shall transition from FSM state ACCEPTMESSAGE to IDLE on next i_sys_clk rising edge after entering state ACCEPTMESSAGE
|  | ACCEPT_FSM_07 | The module shall transition from FSM state DISCARDMESSAGE to IDLE on next i_sys_clk rising edge after entering state DISCARDMESSAGE