## FIFO
Requirement Header | Function | Requirement Tag | Requirement Body
FIFO | Initialization | FIFO_INIT_01 | Module shall set 'FIFO_DEPTH' to default 2 (optionally 2,4,8,16,32,64) upon initialization.
|  | FIFO_INIT_02 | Module shall include internal memory buffer 'mem_array' to hold [FIFO_DEPTH-1:0] 128 bit words of FIFO data.
|  | FIFO_INIT_03 | Module shall set 'o_underflow' logic low upon system startup.
|  | FIFO_INIT_04 | Module shall set 'o_fifo_r_data[127:0]' to all zeroes upon system startup.
|  | FIFO_INIT_05 | Module shall set 'o_full' logic low upon system startup.
|  | FIFO_INIT_06 | Module shall set 'o_empty' logic low upon system startup.
|  | FIFO_INIT_07 | Module shall set 'o_overflow' logic low upon system startup.
| Writing | FIFO_W_01 | Module shall set 'o_overflow' logic high if 'i_w_en' is logic high while 'o_full' is logic high.
|  | FIFO_W_02 | Module shall write 128 bits of 'o_fifo_w_data' to 'mem_array[w_ptr]' when 'i_w_en' is logic high and 'w_ptr' < FIFO_DEPTH-1.
|  | FIFO_W_03 | Module shall set 'o_full' logic high when 'w_ptr' is equal to FIFO_DEPTH-1 and 'r_ptr' is 0.
|  | FIFO_W_04 | Module shall set 'o_full' logic high when 'w_ptr' +1 is equal to 'r_ptr'.
|  | FIFO_W_05 | Module shall set internal variable 'ptr_add' logic high when 'i_w_en' is logic high and 'i_r_en' is logic low only while 'w_ptr' < FIFO_DEPTH-1.
| Reading | FIFO_R_01 | Module shall set 'o_underflow' logic high if 'i_r_en' is logic high while 'o_empty' is logic high.
|  | FIFO_R_02 | Module shall set 128 bits of 'o_fifo_r_data' to value of 'mem_array[r_ptr]' when 'i_r_en' is logic high and' r_ptr' < FIFO_DEPTH-1.
|  | FIFO_R_03 | Module shall set 'o_empty' logic high when 'r_ptr' is equal to FIFO_DEPTH-1 and 'w_ptr' is 0.
|  | FIFO_R_04 | Module shall set 'o_empty' logic high when 'r_ptr' +1 is equal to 'w_ptr'.
|  | FIFO_R_05 | Module shall set internal variable 'ptr_sub' logic high when 'i_r_en' is logic high and 'i_w_en' is logic low only while 'r_ptr' < FIFO_DEPTH-1.
| Counting | FIFO_CNT_01 | Module shall increment internal variable 'ptr_reg' when 'ptr_add' is logic high.
|  | FIFO_CNT_02 | Module shall decrement internal variable 'ptr_reg' when 'ptr_sub' is logic high.
| Reset | FIFO_RST_01 | Module shall set 'o_underflow' logic low upon system reset.
|  | FIFO_RST_02 | Module shall set 'o_fifo_r_data[127:0]' to all zeroes upon system reset.
|  | FIFO_RST_03 | Module shall set 'o_full' logic low upon system reset.
|  | FIFO_RST_04 | Module shall set 'o_empty' logic low upon system reset.
|  | FIFO_RST_05 | Module shall set 'o_overflow' logic low upon system reset.
|  | FIFO_RST_06 | Module shall set 'r_ptr[FIFO_DEPTH-1:0]' and 'w_ptr[FIFO_DEPTH-1:0]' to all zeroes upon system reset.

## WB_IF
Requirement Header | Function | Requirement Tag | Requirement Body
IF