## Sheet1
Requirement Header | Function | Requirement Tag | Requirement Body
REG | General | REG_GEN_01 | The module shall set every output of the configuration register to logic low when i_reset is set to logic high.
|  | REG_GEN_02 | The module shall set o_reg_ack to logic high for one clock cycle when any bit within i_rs_vector is set to logic high.
|  | REG_GEN_03 | The module shall set o_reg_error to logic high when a non-default vaule is written to a reserved bit.
|  | REG_GEN_04 | The module shall set o_interrupt to logic high when any bit within the interrupt status register is set to logic high and the the corrisponding bit in the interrupt enable register is set to logic high.
|  | REG_GEN_05 | The module shall set o_soft_reset to logic high for one clock cycle on the rising edge of i_sys_clk when i_reg_w_bus(31) is logic high and i_rs_vector(0) is logic high.
| Tx Registers | REG_TX_01 | The module shall set o_tx_fifo_data to the data stored within the four internal Tx Registers from least significant to most signifact as follows: Tx ID, Tx DLC, Tx DW1, Tx DW2.
|  | REG_TX_02 | The module shall set o_tx_w_en to logic high for one clock cycle of the rising edge of i_sys_clk when i_tx_full is logic low and i_rs_vector(13) is logic high.
| HPB Register | REG_HPB_01 | The module shall set o_hpb_data to the data stored within the four internal HPB Registers from least significant to most signifact as follows: HPB ID, HPB DLC, HPB DW1, HPB DW2.
|  | REG_HPB_02 | The module shall set o_hpb_r_en to logic high for one clock cycle on the rising edge of i_sys_clk when i_rs_vector(17) is logic high.
|  | REG_HPB_03 | The module shall set o_hpb_full to logic high for one clock cycle on the rising edge of i_sys_clk when i_r_neg_w is logic low and i_rs_vector is equal to 0x20000.
| Mode Select Register | REG_MODE_01 | The module shall set o_lback to value within the internal mode select register at bit 30.
|  | REG_MODE_02 | The module shall set o_sleep to the vaule within the internal mode select register at bit 31.
| Bit Timing Registers | REG_BT_01 | The module shall set o_sjw(1 downto 0) to the value within the internal bit timing register bits (24 downto 23).
|  | REG_BT_02 | The module shall set o_ts2(2 downto 0) to the value withing the interal bit timing register bits (27 downto 25).
|  | REG_BT_03 | The module shall set o_ts1(2 downto 0) to the value withing the interal bit timing register bits (31 downto 28).
| Acceptance Filter Registers | REG_AF_01 | The module shall set o_uaf1 to the value within the internal acceptance filter register at bit 31.
|  | REG_AF_02 | The module shall set o_uaf2 to the value within the internal acceptance filter register at bit 30.
|  | REG_AF_03 | The module shall set o_uaf3 to the value within the internal acceptance filter register at bit 29.
|  | REG_AF_04 | The module shall set o_uaf4 to the value within the internal acceptance filter register at bit 28.
|  | REG_AF_05 | The module shall set o_afmr1 to the value within the internal acceptance filter mask register 1.
|  | REG_AF_06 | The module shall set o_afmr2 to the value within the internal acceptance filter mask register 2.
|  | REG_AF_07 | The module shall set o_afmr3 to the value within the internal acceptance filter mask register 3.
|  | REG_AF_08 | The module shall set o_afmr4 to the value within the internal acceptance filter mask register 4.
|  | REG_AF_09 | The module shall set o_afir1 to the value within the internal acceptance filter ID register 1.
|  | REG_AF_10 | The module shall set o_afir2 to the value within the internal acceptance filter ID register 2.
|  | REG_AF_11 | The module shall set o_afir3 to the value within the internal acceptance filter ID register 3.
|  | REG_AF_12 | The module shall set o_afir4 to the value within the internal acceptance filter ID register 4.
| Rx Registers | REG_RX_01 | The module shall set o_rx_r_en to logic high for one clock cycle on the rising edge of i_sys_clk when i_r_neg_w is logic high and i_rx_empty is logic low and i_rs_vector is equal to 0x200000.
|  | REG_RX_02 | The module shall store i_rx_fifo_data(31 downto 0) within the internal register Rx ID on the rising edge of i_sys_clk when o_rx_r_en is logic high.
|  | REG_RX_03 | The module shall store i_rx_fifo_data(63 downto 31) within the internal register Rx DLC on the rising edge of i_sys_clk when o_rx_r_en is logic high.
|  | REG_RX_04 | The module shall store i_rx_fifo_data(95 downto 64) within the internal register Rx DW1 on the rising edge of i_sys_clk when o_rx_r_en is logic high.
|  | REG_RX_05 | The module shall store i_rx_fifo_data(127 downto 96) within the internal register Rx ID on the rising edge of i_sys_clk when o_rx_r_en is logic high.
| Error Registers | REG_ERR_01 | The module shall set bit 27 within the internal error status register to i_acker on the rising edge of i_sys_clk.
|  | REG_ERR_02 | The module shall set bit 28 within the internal error status register to i_berr on the rising edge of i_sys_clk.
|  | REG_ERR_03 | The module shall set bit 29 within the internal error status register to i_ster on the rising edge of i_sys_clk.
|  | REG_ERR_04 | The module shall set bit 30 within the internal error status register to i_fmer on the rising edge of i_sys_clk.
|  | REG_ERR_05 | The module shall set bit 31 within the internal error status register to i_crcer on the rising edge of i_sys_clk.
| Status Registers | REG_ST_01 | The module shall set bit 20 within to internal status register to i_acfbsy on the rising edge of i_sys_clk.
|  | REG_ST_02 | The module shall set bits (24 downto to 23) within the internal status register to i_estat on the rising edge of i_sys_clk.
|  | REG_ST_03 | The module shall set bit 25 within to internal status register to i_errwrn on the rising edge of i_sys_clk.
|  | REG_ST_04 | The module shall set bit 26 within to internal status register to i_bbsy on the rising edge of i_sys_clk.
|  | REG_ST_05 | The module shall set bit 27 within to internal status register to i_bidle on the rising edge of i_sys_clk.
|  | REG_ST_06 | The module shall set bit 28 within to internal status register to i_normal on the rising edge of i_sys_clk.
|  | REG_ST_07 | The module shall set bit 29 within to internal status register to i_sleep on the rising edge of i_sys_clk.
|  | REG_ST_08 | The module shall set bit 30 within to internal status register to i_lback on the rising edge of i_sys_clk.
|  | REG_ST_09 | The module shall set bit 31 within to internal status register to i_config on the rising edge of i_sys_clk.
| Interrupt Registers | REG_INT_01 | The module shall set bit 20 within to internal interrupt status register to i_wakeup on the rising edge of i_sys_clk.
|  | REG_INT_02 | The module shall set bit 21 within to internal interrupt status register to i_sleep on the rising edge of i_sys_clk.
|  | REG_INT_03 | The module shall set bit 22 within to internal interrupt status register to i_bsoff on the rising edge of i_sys_clk.
|  | REG_INT_04 | The module shall set bit 23 within to internal interrupt status register to i_error on the rising edge of i_sys_clk.
|  | REG_INT_05 | The module shall set bit 24 within to internal interrupt status register to i_rxnemp on the rising edge of i_sys_clk.
|  | REG_INT_06 | The module shall set bit 25 within to internal interrupt status register to i_rxoflw on the rising edge of i_sys_clk.
|  | REG_INT_07 | The module shall set bit 26 within to internal interrupt status register to i_rxuflw on the rising edge of i_sys_clk.
|  | REG_INT_09 | The module shall set bit 27 within to internal interrupt status register to i_rxok on the rising edge of i_sys_clk.
|  | REG_INT_10 | The module shall set bit 28 within to internal interrupt status register to o_hpb_full on the rising edge of i_sys_clk.
|  | REG_INT_11 | The module shall set bit 29 within to internal interrupt status register to i_tx_full on the rising edge of i_sys_clk.
|  | REG_INT_12 | The module shall set bit 30 within to internal interrupt status register to i_txok on the rising edge of i_sys_clk.
|  | REG_INT_13 | The module shall set bit 31 within to internal interrupt status register to i_arblst on the rising edge of i_sys_clk.
| Error Count Registers | REG_EC_01 | The module shall set bits (23 downto 16) within the internal error count register to i_rec on the rising edge of sys_clk.
|  | REG_EC_02 | The module shall set bits (31 downto 24) within the internal error count register to i_tec on the rising edge of sys_clk.