## Bit Stream Processor
Requirement Header | Function | Requirement Tag | Requirement Body
BSP | Initialization | BSP_INIT_01 | The Module shall initialize o_busy_can to logic low on system startup.
|  | BSP_INIT_02 | The Module shall initialize o_tx_bit to logic high on system startup.
|  | BSP_INIT_03 | The Module shall initialize o_rec[7:0] to 8'h00 on system startup.
|  | BSP_INIT_04 | The Module shall initialize o_tec[7:0] to 8'h00 on system startup.
|  | BSP_INIT_05 | The Module shall initialize o_acker to logic low on system startup.
|  | BSP_INIT_06 | The Module shall initialize o_berr to logic low on system startup.
|  | BSP_INIT_07 | The Module shall initialize o_ster to logic low on system startup.
|  | BSP_INIT_08 | The Module shall initialize o_fmer to logic low on system startup.
|  | BSP_INIT_09 | The Module shall initialize o_crcer to logic low on system startup.
|  | BSP_INIT_10 | The Module shall initialize o_estat[1:0] to 2'b10 on system startup.
|  | BSP_INIT_11 | The Module shall initialize o_bbsy to logic low on system startup.
|  | BSP_INIT_12 | The Module shall initialize o_bidle to logic low on system startup.
|  | BSP_INIT_13 | The Module shall initialize o_normal to logic low on system startup.
|  | BSP_INIT_14 | The Module shall initialize o_config to logic low on system startup.
|  | BSP_INIT_15 | The Module shall initialize o_txok to logic low on system startup.
|  | BSP_INIT_16 | The Module shall initialize o_arblst to logic low on system startup.
|  | BSP_INIT_17 | The Module shall initialize o_error to logic low on system startup.
|  | BSP_INIT_18 | The Module shall initialize o_bsoff to logic high on system startup.
|  | BSP_INIT_19 | The Module shall initialize o_sleep to logic high on system startup.
|  | BSP_INIT_20 | The Module shall initialize o_lback to logic low on system startup.
|  | BSP_INIT_21 | The Module shall initialize o_wakeup to logic low on system startup.
|  | BSP_INIT_22 | The Module shall initialize o_can_ready to logic low on system startup.
|  | BSP_INIT_23 | The Module shall initialize int_mstate to SLEEP on system startup.
|  | BSP_INIT_24 | The Module shall initialize int_mstate_next to SLEEP on system startup.
| Reset | BSP_RST_01 | The Module shall initialize o_busy_can to logic low when i_reset is logic high.
|  | BSP_RST_02 | The Module shall initialize o_tx_bit to logic high when i_reset is logic high.
|  | BSP_RST_03 | The Module shall initialize o_rec[7:0] to 8'h00 when i_reset is logic high.
|  | BSP_RST_04 | The Module shall initialize o_tec[7:0] to 8'h00 when i_reset is logic high.
|  | BSP_RST_05 | The Module shall initialize o_acker to logic low when i_reset is logic high.
|  | BSP_RST_06 | The Module shall initialize o_berr to logic low when i_reset is logic high.
|  | BSP_RST_07 | The Module shall initialize o_ster to logic low when i_reset is logic high.
|  | BSP_RST_08 | The Module shall initialize o_fmer to logic low when i_reset is logic high.
|  | BSP_RST_09 | The Module shall initialize o_crcer to logic low when i_reset is logic high.
|  | BSP_RST_10 | The Module shall initialize o_estat[1:0] to 2'b10 when i_reset is logic high.
|  | BSP_RST_11 | The Module shall initialize o_bbsy to logic low when i_reset is logic high.
|  | BSP_RST_12 | The Module shall initialize o_bidle to logic low when i_reset is logic high.
|  | BSP_RST_13 | The Module shall initialize o_normal to logic low when i_reset is logic high.
|  | BSP_RST_14 | The Module shall initialize o_config to logic low when i_reset is logic high.
|  | BSP_RST_15 | The Module shall initialize o_txok to logic low when i_reset is logic high.
|  | BSP_RST_16 | The Module shall initialize o_arblst to logic low when i_reset is logic high.
|  | BSP_RST_17 | The Module shall initialize o_error to logic low when i_reset is logic high.
|  | BSP_RST_18 | The Module shall initialize o_bsoff to logic high when i_reset is logic high.
|  | BSP_RST_19 | The Module shall initialize o_sleep to logic high when i_reset is logic high.
|  | BSP_RST_20 | The Module shall initialize o_lback to logic low when i_reset is logic high.
|  | BSP_RST_21 | The Module shall initialize o_wakeup to logic low when i_reset is logic high.
|  | BSP_RST_22 | The Module shall initialize o_can_ready to logic low when i_reset is logic high.
|  | BSP_RST_23 | The Module shall initialize int_mstate to SLEEP when i_reset is logic high.
|  | BSP_RST_24 | The Module shall initialize int_mstate_next to SLEEP when i_reset is logic high.
| Module FSM | BSP_MFSM_01 | The Module shall set int_mstate equal to int_mstate_next on a rising edge of sys_clk.
|  | BSP_MFSM_02 | The Module shall set int_mstate_next equal to CONFIG when i_cen is logic low and i_reset is logic low.
|  | BSP_MFSM_03 | The Module shall set int_mstate_next equal to LOOPBACK when i_cen is logic high, i_reset is logic low and i_lback is logic high.
|  | BSP_MFSM_04 | The Module shall set int_mstate_next equal to SLEEP when i_cen is logic high, i_reset is logic low, i_lback is logic low, and i_sleep is logic high.
|  | BSP_MFSM_05 | The Module shall set int_mstate_next equal to NORMAL when i_cen is logic high, i_reset is logic low, i_lback is logic low, and i_sleep is logic low.
| Transmission Frame FSM | BSP_TFSM_01 | The Module shall set int_tstate equal to int_tstate_next on a rising edge of sys_clk.
|  | BSP_TFSM_02 | The Module shall set int_tstate_next equal to IFS when int_tstate is BUSY, i_samp_tick is logic high, and int_txbit_history[7:0] is 8'hFF.
|  | BSP_TFSM_03 | The Module shall set int_tstate_next equal to BUSY when int_tstate is IFS, i_samp_tick is logic high, int_txbit_history[2:0] is 3'b111, and i_send_en is logic high.
|  | BSP_TFSM_04 | The Module shall set int_tstate_next equal to IDLE when int_tstate is IFS, i_samp_tick is logic high, and int_txbit_history[3:0] is 3'b1110.
|  | BSP_TFSM_05 | The Module shall set int_tstate_next equal to IFS when int_tstate is IDLE, i_samp_tick is logic high, and int_txbit_history[7:0] is 8'hFF.
| Reception Frame FSM | BSP_RFSM_01 | The Module shall set int_rstate equal to int_rstate_next on a rising edge of sys_clk.
|  | BSP_RFSM_02 | The Module shall set int_rstate_next equal to IFS when int_rstate is BUSY, i_samp_tick is logic high, and int_rxbit_history[7:0] is 8'hFF.
|  | BSP_RFSM_03 | The Module shall set int_rstate_next equal to BUSY when int_rstate is IFS, i_samp_tick is logic high, and int_rxbit_history[3:0] is 3'b1110.
|  | BSP_RFSM_04 | The Module shall set int_rstate_next equal to IFS when int_rstate is IDLE, i_samp_tick is logic high, and int_rxbit_history[7:0] is 8'hFF.
| Transmission Frame Assembly | BSP_TXASS_01 | The Module shall set int_txbit_counter equal to int_txbit_counter + 1 when i_samp_tick is logic high and int_tstate is BUSY and int_txbit_history[5:0] is neither 6'b000000 nor 0'b111111.
|  | BSP_TXASS_02 | The Module shall set int_txbit_counter equal to zero when i_samp_tick is logic high and int_tstate is IFS.
|  | BSP_TXASS_03 | The Module shall set int_txframe_reg[0:10] equal to i_send_data[106:96] when int_tstate is BUSY.
|  | BSP_TXASS_04 | The Module shall set int_txframe_reg[11] equal to i_send_data[107] when int_tstate is BUSY.
|  | BSP_TXASS_05 | The Module shall set int_txframe_reg[12] equal to i_send_data[108] when int_tstate is BUSY.
|  | BSP_TXASS_06 | The Module shall set int_txframe_reg[13] equal to logic low when int_tstate is BUSY and i_send_data[108] is logic low.
|  | BSP_TXASS_07 | The Module shall set int_txframe_reg[14:17] equal to i_send_data[67:64] when int_tstate is BUSY and i_send_data[108] is logic low.
|  | BSP_TXASS_08 | The Module shall set int_txframe_reg[18:((i_send_data[67:64]+1)*4 + 17)] equal to i_send_data[63:((15 - i_send_data[67:64]+1)*4)] when int_tstate is BUSY and i_send_data[108] is logic low.
|  | BSP_TXASS_09 | The Module shall set int_txframe_reg[((i_send_data[67:64]+1)*4 + 18):((i_send_data[67:64]+1)*4 + 18 + 14)] equal to CRC checksum as per CRC-15-CAN standard when int_tstate is BUSY and i_send_data[108] is logic low.
|  | BSP_TXASS_10 | The Module shall set int_txframe_reg[((i_send_data[67:64]+1)*4 + 33):((i_send_data[67:64]+1)*4 + 43)] equal to 11'b11111111111 when int_tstate is BUSY and i_send_data[108] is logic low.
|  | BSP_TXASS_11 | The Module shall set int_txframe_reg[13:30] equal to i_send_data[126:109] when int_tstate is BUSY and i_send_data[108] is logic high.
|  | BSP_TXASS_12 | The Module shall set int_txframe_reg[31] equal to i_send_data[127] when int_tstate is BUSY and i_send_data[108] is logic high.
|  | BSP_TXASS_13 | The Module shall set int_txframe_reg[32:35] equal to i_send_data[67:64] when int_tstate is BUSY and i_send_data[108] is logic high.
|  | BSP_TXASS_14 | The Module shall set int_txframe_reg[36:((i_send_data[67:64]+1)*4 + 35)] equal to i_send_data[63:((15 - i_send_data[67:64]+1)*4)] when int_tstate is BUSY and i_send_data[108] is logic high.
|  | BSP_TXASS_15 | The Module shall set int_txframe_reg[((i_send_data[67:64]+1)*4 + 36):((i_send_data[67:64]+1)*4 + 36 + 14)] equal to CRC checksum as per CRC-15-CAN standard when int_tstate is BUSY and i_send_data[108] is logic high.
|  | BSP_TXASS_16 | The Module shall set int_txframe_reg[((i_send_data[67:64]+1)*4 + 51):((i_send_data[67:64]+1)*4 + 61)] equal to 11'b11111111111 when int_tstate is BUSY and i_send_data[108] is logic high.
|  | BSP_TXASS_17 | The Module shall set int_txframe_end equal to (i_send_data[67:64]+1)*4 + 33 when int_tstate is BUSY and i_send_data[108] is logic high.
|  | BSP_TXASS_18 | The Module shall set int_txframe_end equal to (i_send_data[67:64]+1)*4 + 51 when int_tstate is BUSY and i_send_data[108] is logic high.
| Frame Transmission | BSP_FRTX_01 | The Module shall set int_txbit_history[7:0] equal to int_txbit_history[6:0]&int_tx_send_bit when i_samp_tick is logic high.
|  | BSP_FRTX_02 | The Module shall set int_tx_send_bit equal to logic low wheni_samp_tick is logic high, int_tstate is BUSY, int_txbit_counter is less than int_txframe_end, and int_txbit_history[5:0] is 6'b111111.
|  | BSP_FRTX_03 | The Module shall set int_tx_send_bit equal to logic high when i_samp_tick is logic high, int_tstate is BUSY, int_txbit_counter is less than int_txframe_end, and int_txbit_history[5:0] is 6'b000000.
|  | BSP_FRTX_04 | The Module shall set int_tx_send_bit equal to int_txframe_reg[int_txbit_counter] when i_samp_tick is logic high, int_tstate is BUSY, int_txbit_counter is less than int_txframe_end, and int_txbit_history[5:0] is neither 6'b111111 not 6'b000000.
|  | BSP_FRTX_05 | The Module shall set int_tx_send_bit equal to int_txframe_reg[int_txbit_counter] when i_samp_tick is logic high, int_tstate is BUSY, and int_txbit_counter is greater than or equal to int_txframe_end.
|  | BSP_FRTX_06 | The Module shall set o_tx_bit equal to logic low wheni_samp_tick is logic high, int_tstate is BUSY, int_txbit_counter is less than int_txframe_end, and int_txbit_history[5:0] is 6'b111111.
|  | BSP_FRTX_07 | The Module shall set o_tx_bit equal to logic high when i_samp_tick is logic high, int_tstate is BUSY, int_txbit_counter is less than int_txframe_end, and int_txbit_history[5:0] is 6'b000000.
|  | BSP_FRTX_08 | The Module shall set o_tx_bit equal to int_txframe_reg[int_txbit_counter] when i_samp_tick is logic high, int_tstate is BUSY, int_txbit_counter is less than int_txframe_end, and int_txbit_history[5:0] is neither 6'b111111 not 6'b000000.
|  | BSP_FRTX_09 | The Module shall set o_tx_bit equal to int_txframe_reg[int_txbit_counter] when i_samp_tick is logic high, int_tstate is BUSY, and int_txbit_counter is greater than or equal to int_txframe_end.
| Receival Frame Assembly | BSP_RXASS_01 | The Module shall set int_rxbit_counter equal to int_rxbit_counter + 1 when i_samp_tick is logic high and int_rstate is BUSY and int_rxbit_history[5:0] is neither 6'b000001 nor 0'b111110.
|  | BSP_RXASS_02 | The Module shall set int_rxbit_counter equal to zero when i_samp_tick is logic high and int_rstate is IFS.
|  | BSP_RXASS_03 | The Module shall set i_send_data[106:96] equal to int_rxframe_reg[0:10] when int_rstate is IFS.
|  | BSP_RXASS_04 | The Module shall set i_send_data[107] equal to int_rxframe_reg[11] when int_rstate is IFS.
|  | BSP_RXASS_05 | The Module shall set i_send_data[108] equal to int_rxframe_reg[12] when int_rstate is IFS.
|  | BSP_RXASS_06 | The Module shall set i_send_data[67:64] equal to int_rxframe_reg[14:17] when int_rstate is IFS and int_rxframe_reg[12] is logic low.
|  | BSP_RXASS_07 | The Module shall set i_send_data[63:((15 - int_rxframe_reg[14:17])*4 - 1)] equal to int_rxframe_reg[18:((int_rxframe_reg[14:17]+1)*4 + 17)] when int_rstate is IFS and int_rxframe_reg[12] is logic low.
|  | BSP_RXASS_08 | The Module shall set i_send_data[126:109] equal to int_rxframe_reg[13:30] when int_rstate is IFS and int_rxframe_reg[12] is logic high.
|  | BSP_RXASS_09 | The Module shall set i_send_data[127] equal to int_rxframe_reg[31] when int_rstate is IFS and int_rxframe_reg[12] is logic high.
|  | BSP_RXASS_10 | The Module shall set i_send_data[67:64] equal to int_rxframe_reg[32:35] when int_rstate is IFS and int_rxframe_reg[12] is logic high.
|  | BSP_RXASS_11 | The Module shall set i_send_data[63:((15 - int_rxframe_reg[14:17])*4 - 1)] equal to int_rxframe_reg[36:((int_rxframe_reg[14:17]+1)*4 + 35)] when int_rstate is IFS and int_rxframe_reg[12] is logic high.
| Frame Transmission | BSP_FRRX_01 | The Module shall set int_rxbit_history[7:0] equal to int_rxbit_history[6:0]&i_rx_bit when i_samp_tick is logic high.
|  | BSP_FRRX_02 | The Module shall set int_rxframe_reg[int_rxbit_counter] equal to i_rx_bit when i_samp_tick is logic high, int_rstate is BUSY, int_rxbit_counter is less than int_rxframe_end, and int_rxbit_history[5:0] is neither 6'b111111 not 6'b000000.
| Receiver Signaling | BSP_RXSIG_01 | The Module shall set o_can_ready to logic high when the int_rstate is IFS for at least one clock cycle.
|  | BSP_RXSIG_02 | The Module shall set o_can_ready to logic low when the int_rstate is BUSY.
| Error generation and signaling | BSP_ERROR_01 | The Module shall set o_rec equal to int_rxbit_counter.
|  | BSP_ERROR_02 | The Module shall set o_tec equal to int_txbit_counter.
|  | BSP_ERROR_03 | The Module shall set o_busy_can equal to logic high when int_tstate is BUSY and int_mstate is neither CONFIG nor SLEEP.
|  | BSP_ERROR_04 | The Module shall set o_errwrn equal to logic high when int_rxbit_counter is greater than or equal to 8'd96.
|  | BSP_ERROR_05 | The Module shall set o_errwrn equal to logic high when int_txbit_counter is greater than or equal to 8'd96.
|  | BSP_ERROR_06 | The Module shall set o_bbsy equal to logic high when int_tstate is BUSY and int_mstate is not CONFIG.
|  | BSP_ERROR_07 | The Module shall set o_bbsy equal to logic high when int_rstate is BUSY and int_mstate is not CONFIG.
|  | BSP_ERROR_08 | The Module shall set o_bidle equal to logic high when int_tstate is IFS or IDLE, int_rstate is IFS and int_mstate is not CONFIG.
|  | BSP_ERROR_09 | The Module shall set o_normal equal to logic high when int_mstate is NORMAL.
|  | BSP_ERROR_10 | The Module shall set o_sleep equal to logic high when int_mstate is SLEEP.
|  | BSP_ERROR_11 | The Module shall set o_lback equal to logic high when int_mstate is LOOPBACK.
|  | BSP_ERROR_12 | The Module shall set o_config equal to logic high when int_mstate is CONFIG.
|  | BSP_ERROR_13 | The Module shall set o_wakeup equal to logic high when int_mstate is SLEEP and int_mstate_next is NORMAL.
|  | BSP_ERROR_14 | The Module shall set o_bsoff equal to logic high when int_mstate is SLEEP or CONFIG.
|  | BSP_ERROR_15 | The Module shall set o_error equal to logic high when int_error is logic high.
|  | BSP_ERROR_16 | The Module shall set o_txok equal to logic high when int_error is logic low, int_tstate is BUSY, and int_tstate_next is IFS.
|  | BSP_ERROR_17 | The Module shall set o_arblst equal to logic high when int_arblst is set to logic high.
|  | BSP_ERROR_18 | The Module shall set o_acker to logic high when int_rxframe_reg[((int_rxframe_reg[14:17]+1)*4 + 35)] is equal to logic high and int_rstate is IFS.
|  | BSP_ERROR_19 | The Module shall set o_acker to logic high when int_rxframe_reg[((int_rxframe_reg[14:17]+1)*4 + 53)] is equal to logic high and int_rstate is IFS.
|  | BSP_ERROR_20 | The Module shall set o_berr to logic high when int_tstate is BUSY, int_rstate is BUSY, and int_rxframe_reg[int_rxbit_counter] is not equal to int_txframe_reg[int_rxbit_counter].
|  | BSP_ERROR_21 | The Module shall set o_ster to logic high when int_tstate is BUSY, int_rstate is BUSY, int_rxbit_history[5:0] is either 6'b000000 or 6'b111111, int_rxbit_counter is less than int_txframe_end and int_rstate is BUSY.
|  | BSP_ERROR_22 | The Module shall set o_fmer to logic high when and int_tstate is IFS.
|  | BSP_ERROR_23 | The Module shall set o_fmer to logic high when int_rxframe_reg[13] equal to logic low, int_rstate is IFS and int_rxframe_reg[12] is logic low.
|  | BSP_ERROR_24 | The Module shall set o_fmer to logic high when int_rxframe_reg[((i_send_data[67:64]+1)*4 + 33):((i_send_data[67:64]+1)*4 + 35)] equal to 3'b101, int_rstate is BUSY, and int_rxframe_reg[12] is logic low.
|  | BSP_ERROR_25 | The Module shall set o_fmer to logic high when int_txframe_reg[((int_rxframe_reg[14:17]+1)*4 + 51):((int_rxframe_reg[14:17]+1)*4 + 53)] equal to 3'b101, int_rstate is BUSY, and int_rxframe_reg[12] is logic high.
|  | BSP_ERROR_26 | The Module shall set o_crcer to logic high when int_rxframe_reg[((int_rxframe_reg[14:17]+1)*4 + 18):((int_rxframe_reg[14:17]+1)*4 + 18 + 14)] is not equal to CRC checksum as per CRC-15-CAN standard, int_rstate is IFS and int_rxframe_reg[12] is logic low.
|  | BSP_ERROR_27 | The Module shall set o_crcer to logic high when int_rxframe_reg[((int_rxframe_reg[14:17]+1)*4 + 36):((int_rxframe_reg[14:17]+1)*4 + 36 + 14)] is not equal to CRC checksum as per CRC-15-CAN standard, int_rstate is IFS and int_rxframe_reg[12] is logic high.
|  | BSP_ERROR_28 | The Module shall set int_error to logic high when int_rxframe_reg[((int_rxframe_reg[14:17]+1)*4 + 35)] is equal to logic high and int_rstate is IFS.
|  | BSP_ERROR_29 | The Module shall set int_error to logic high when int_rxframe_reg[((int_rxframe_reg[14:17]+1)*4 + 53)] is equal to logic high and int_rstate is IFS.
|  | BSP_ERROR_30 | The Module shall set int_error to logic high when int_tstate is BUSY, int_rstate is BUSY, and int_rxframe_reg[int_rxbit_counter] is not equal to int_txframe_reg[int_rxbit_counter].
|  | BSP_ERROR_31 | The Module shall set int_error to logic high when int_tstate is BUSY, int_rstate is BUSY, int_rxbit_history[5:0] is either 6'b000000 or 6'b111111, int_rxbit_counter is less than int_txframe_end and int_rstate is BUSY.
|  | BSP_ERROR_32 | The Module shall set int_error to logic high when and int_tstate is IFS.
|  | BSP_ERROR_33 | The Module shall set int_error to logic high when int_rxframe_reg[13] equal to logic low, int_rstate is IFS and int_rxframe_reg[12] is logic low.
|  | BSP_ERROR_34 | The Module shall set int_error to logic high when int_rxframe_reg[((i_send_data[67:64]+1)*4 + 33):((i_send_data[67:64]+1)*4 + 35)] equal to 3'b101, int_rstate is BUSY, and int_rxframe_reg[12] is logic low.
|  | BSP_ERROR_35 | The Module shall set int_error to logic high when int_txframe_reg[((int_rxframe_reg[14:17]+1)*4 + 51):((int_rxframe_reg[14:17]+1)*4 + 53)] equal to 3'b101, int_rstate is BUSY, and int_rxframe_reg[12] is logic high.
|  | BSP_ERROR_36 | The Module shall set int_error to logic high when int_rxframe_reg[((int_rxframe_reg[14:17]+1)*4 + 18):((int_rxframe_reg[14:17]+1)*4 + 18 + 14)] is not equal to CRC checksum as per CRC-15-CAN standard, int_rstate is IFS and int_rxframe_reg[12] is logic low.
|  | BSP_ERROR_37 | The Module shall set int_error to logic high when int_rxframe_reg[((int_rxframe_reg[14:17]+1)*4 + 36):((int_rxframe_reg[14:17]+1)*4 + 36 + 14)] is not equal to CRC checksum as per CRC-15-CAN standard, int_rstate is IFS and int_rxframe_reg[12] is logic high.
| State-specific overrides | BSP_SOVR_01 | The Module shall set int_tstate_next to IFS when int_mstate is either SLEEP or CONFIG.
|  | BSP_SOVR_02 | The Module shall set int_rstate_next to IFS when int_mstate is either SLEEP or CONFIG.
|  | BSP_SOVR_03 | The Module shall set int_txframe_reg[((i_send_data[67:64]+1)*4 + 33):((i_send_data[67:64]+1)*4 + 43)] equal to 11'b10111111111 when int_mstate is LOOPBACK, int_tstate is BUSY and i_send_data[108] is logic low.
|  | BSP_SOVR_04 | The Module shall set int_txframe_reg[((i_send_data[67:64]+1)*4 + 51):((i_send_data[67:64]+1)*4 + 61)] equal to 11'b10111111111 when int_mstate is LOOPBACK, int_tstate is BUSY and i_send_data[108] is logic high.